## Sheet1
FEATURE ID | TEST NAME | TEST CASE | EXPECTED OUTPUT | PRORITY | STATUS
DIRECT CASES
1 | clk_toggle | Driving the clk continuously and checking if it is toggling properly or not | clk is toggling as expected
2 | aysnchronous reset | asserting reset and deassert during idle condition | all outputs reset to default values (0)
3 | During operation_rst | asserting reset in the middle of the operation | output should be aborted and reset immediately
4 | ce_enable | set ce=1 drive valid inputs as per mode and cmd | ALU executes commands and update outputs
5 | ce_disable | set ce=0 drive valid inputs as per mode and cmd | output should hold
6 | mode_one | set mode=1 and perform operations | arithmetic operations need to done
7 | mode_zero | set mode=0 and perform operations | logical operations needs to be performed
ARITHMETIC OPERATIONS
CMD=0
8 | invalid_cmd_arith | MODE=1, CMD=13, INP_VALID=11, CIN=0, OPA=5, OPB=3 | RES=0, COUT=0, OFLOW=0, G=0, L=0, E=0, ERR=1
9 | normal additon | MODE=1, CMD=0, INP_VALID=11, CIN=0, OPA=2, OPB=4 | RES=6, COUT=0, OFLOW=0, G=0, L=0, E=0, ERR=0
10 | addition with cout | MODE=1, CMD=0, INP_VALID=11, CIN=0, OPA=252, OPB=252 | RES=504, COUT=1, OFLOW=0, G=0, L=0, E=0, ERR=0
11 | adition_max | MODE=1, CMD=0, INP_VALID=11, CIN=0, OPA=255, OPB=255 | RES=510, COUT=1, OFLOW=0, G=0, L=0, E=0, ERR=0
12 | addition_with_zero | MODE=1, CMD=0, INP_VALID=11, CIN=0, OPA=0, OPB=0 | RES=0, COUT=0, OFLOW=0, G=0, L=0, E=0, ERR=0
13 | addition with cin ignored | MODE=1, CMD=0, INP_VALID=11, CIN=1, OPA=2, OPB=4 | RES=6, COUT=0, OFLOW=0, G=0, L=0, E=0, ERR=0
CMD=1
14 | normal subtraction | MODE=1, CMD=1, INP_VALID=11, CIN=0, OPA=50, OPB=30 | RES=20, COUT=0, OFLOW=0, G=0, L=0, E=0, ERR=0
15 | subtraction with overflow | MODE=1, CMD=1, INP_VALID=11, CIN=0, OPA=30, OPB=50 | RES=65516, COUT=0, OFLOW=1, G=0, L=0, E=0, ERR=0
16 | subtraction of same numbers | MODE=1, CMD=1, INP_VALID=11, CIN=0, OPA=77, OPB=77 | RES=0, COUT=0, OFLOW=0, G=0, L=0, E=0, ERR=0
17 | subtraction _zeros | MODE=1, CMD=1, INP_VALID=11, CIN=0, OPA=0, OPB=0 | RES=0, COUT=0, OFLOW=0, G=0, L=0, E=0, ERR=0
CMD =2
18 | add with cin normal | MODE=1, CMD=2, INP_VALID=11, CIN=1, OPA=2, OPB=4 | RES=7, COUT=0, OFLOW=0, G=0, L=0, E=0, ERR=0
19 | add with cin ,with cout | MODE=1, CMD=2, INP_VALID=11, CIN=1, OPA=253, OPB=252 | RES=506, COUT=1, OFLOW=0, G=0, L=0, E=0, ERR=0
20 | add with cin, max | MODE=1, CMD=2, INP_VALID=11, CIN=1, OPA=255, OPB=0 | RES=256, COUT=1, OFLOW=0, G=0, L=0, E=0, ERR=0
CMD=3
21 | sub with cin normal | MODE=1, CMD=3, INP_VALID=11, CIN=1, OPA=100, OPB=30 | RES=69, COUT=0, OFLOW=0, G=0, L=0, E=0, ERR=0
22 | sub with cin underflow | MODE=1, CMD=3, INP_VALID=11, CIN=1, OPA=5, OPB=10 | RES=65530, COUT=0, OFLOW=1, G=0, L=0, E=0, ERR=0
CMD =4
23 | inc opa normal | MODE=1, CMD=4, INP_VALID=01, CIN=0, OPA=2, OPB=1 | RES=3, COUT=0, OFLOW=0, G=0, L=0, E=0, ERR=0
24 | inc opa max | MODE=1, CMD=4, INP_VALID=01, CIN=0, OPA=255, OPB=2 | RES=256, COUT=0, OFLOW=0, G=0, L=0, E=0, ERR=0
25 | inc opa err | MODE=1, CMD=4, INP_VALID=10, CIN=0, OPA=5, OPB=3 | RES=0, COUT=0, OFLOW=0, G=0, L=0, E=0, ERR=1
CMD =5
26 | dec opa normal | MODE=1, CMD=5, INP_VALID=01, CIN=0, OPA=4, OPB=3 | RES=3, COUT=0, OFLOW=0, G=0, L=0, E=0, ERR=0
27 | dec opa zero | MODE=1, CMD=5, INP_VALID=01, CIN=0, OPA=0, OPB=3 | RES=65535, COUT=0, OFLOW=0, G=0, L=0, E=0, ERR=0
CMD=6
28 | inc opb normal | MODE=1, CMD=7, INP_VALID=10, CIN=0, OPA=1, OPB=4 | RES=5, COUT=0, OFLOW=0, G=0, L=0, E=0, ERR=0
29 | inc opb max | MODE=1, CMD=6, INP_VALID=10, CIN=0, OPA=-, OPB=255 | RES=256, COUT=0, OFLOW=0, G=0, L=0, E=0, ERR=0
CMD =7
30 | dec opb normal | MODE=1, CMD=7, INP_VALID=10, CIN=0, OPA=1, OPB=4 | RES=3, COUT=0, OFLOW=0, G=0, L=0, E=0, ERR=0
31 | dec opb zero | MODE=1, CMD=5, INP_VALID=10, CIN=0, OPA=3, OPB=0 | RES=65535, COUT=0, OFLOW=0, G=0, L=0, E=0, ERR=0
CMD =8
32 | compare greater | MODE=1, CMD=8, INP_VALID=11, CIN=0, OPA=50, OPB=30 | RES=0, COUT=0, OFLOW=0, G=1, L=0, E=0, ERR=0
33 | compare lesser | MODE=1, CMD=8, INP_VALID=11, CIN=0, OPA=30, OPB=50 | RES=0, COUT=0, OFLOW=0, G=0, L=1, E=0, ERR=0
34 | compare equal | MODE=1, CMD=8, INP_VALID=11, CIN=0, OPA=77, OPB=77 | RES=0, COUT=0, OFLOW=0, G=0, L=0, E=1, ERR=0
35 | compare zero | MODE=1, CMD=8, INP_VALID=11, CIN=0, OPA=0, OPB=0 | RES=0, COUT=0, OFLOW=0, G=0, L=0, E=1, ERR=0
CMD =9
36 | multiply normal | MODE=1, CMD=9, INP_VALID=11, CIN=0, OPA=2, OPB=4 | RES=15, COUT=0, OFLOW=0, G=0, L=0, E=0, ERR=0 ( result appears on 3rd cycle)
37 | multipy error | MODE=1, CMD=9, INP_VALID=10, CIN=0, OPA=7, OPB=4 | RES=0, COUT=0, OFLOW=0, G=0, L=0, E=0, ERR=1(error will appear on 3rd cycle)
38 | multiply second time | MODE=1, CMD=9, INP_VALID=11, CIN=0, OPA=3, OPB=3 | RES=16, COUT=0, OFLOW=0, G=0, L=0, E=0, ERR=0 (ouput must apear at 2nd cycle
CMD=10
39 | multiply normal | MODE=1, CMD=10, INP_VALID=11, CIN=0, OPA=2, OPB=4 | RES=16, COUT=0, OFLOW=0, G=0, L=0, E=0, ERR=0 ( result appears on 3rd cycle)
40 | multipy error | MODE=1, CMD=10, INP_VALID=10, CIN=0, OPA=7, OPB=4 | RES=0, COUT=0, OFLOW=0, G=0, L=0, E=0, ERR=1(error will appear on 3rd cycle)
41 | multiply second time | MODE=1, CMD=10, INP_VALID=11, CIN=0, OPA=3, OPB=3 | RES=18, COUT=0, OFLOW=0, G=0, L=0, E=0, ERR=0 (ouput must apear at 2nd cycle
CMD =11
42 | signed add normal | MODE=1, CMD=11, INP_VALID=11, CIN=0, OPA=20, OPB=30 | RES=50, COUT=0, OFLOW=0, G=0, L=1, E=0, ERR=0
43 | signed add pos pos overflow | MODE=1, CMD=11, INP_VALID=11, CIN=0, OPA=127, OPB=1 | RES=128, COUT=0, OFLOW=1, G=1, L=0, E=0, ERR=0
44 | signed add neg neg overflow | MODE=1, CMD=11, INP_VALID=11, CIN=0, OPA=-80, OPB=-80 | RES=96, COUT=0, OFLOW=1, G=0, L=0, E=1, ERR=0
CMD =12
45 | signed sub normal | MODE=1, CMD=12, INP_VALID=11, CIN=0, OPA=50, OPB=20 | RES=30, COUT=0, OFLOW=0, G=1, L=0, E=0, ERR=0
46 | signed sub neg result | MODE=1, CMD=12, INP_VALID=11, CIN=0, OPA=20, OPB=50 | RES=65506, COUT=0, OFLOW=0, G=0, L=1, E=0, ERR=0
47 | signed sub overflow | MODE=1, CMD=12, INP_VALID=11, CIN=0, OPA=-128, OPB=1 | RES=127, COUT=0, OFLOW=1, G=1, L=0, E=0, ERR=0
LOGICAL OPERATIONS
CMD =0
48 | invalid cmd | MODE=0, CMD=14, INP_VALID=11, CIN=0, OPA=170, OPB=187 | RES=0, COUT=0, OFLOW=0, G=0, L=0, E=0, ERR=1
49 | and normal | MODE=0, CMD=0, INP_VALID=11, CIN=0, OPA=170, OPB=204 | RES=136, COUT=0, OFLOW=0, G=0, L=0, E=0, ERR=0
50 | and all zero | MODE=0, CMD=0, INP_VALID=11, CIN=0, OPA=255, OPB=0 | RES=0, COUT=0, OFLOW=0, G=0, L=0, E=0, ERR=0
51 | and all ones | MODE=0, CMD=0, INP_VALID=11, CIN=0, OPA=255, OPB=255 | RES=255, COUT=0, OFLOW=0, G=0, L=0, E=0, ERR=0
CMD =1
52 | nand normal | MODE=0, CMD=1, INP_VALID=11, CIN=0, OPA=170, OPB=204 | RES=119, COUT=0, OFLOW=0, G=0, L=0, E=0, ERR=0
CMD =2
53 | or normal | MODE=0, CMD=2, INP_VALID=11, CIN=0, OPA=170, OPB=85 | RES=255, COUT=0, OFLOW=0, G=0, L=0, E=0, ERR=0
54 | or all zeros | MODE=0, CMD=2, INP_VALID=11, CIN=0, OPA=0, OPB=0 | RES=0, COUT=0, OFLOW=0, G=0, L=0, E=0, ERR=0
CMD =3
55 | nor normal | MODE=0, CMD=3, INP_VALID=11, CIN=0, OPA=170, OPB=85 | RES=0, COUT=0, OFLOW=0, G=0, L=0, E=0, ERR=0
56 | nor with all zeros | MODE=0, CMD=3, INP_VALID=11, CIN=0, OPA=0, OPB=0 | RES=255, COUT=0, OFLOW=0, G=0, L=0, E=0, ERR=0
CMD =4
57 | xor normal | MODE=0, CMD=4, INP_VALID=11, CIN=0, OPA=170, OPB=204 | RES=102, COUT=0, OFLOW=0, G=0, L=0, E=0, ERR=0
58 | xor self | MODE=0, CMD=4, INP_VALID=11, CIN=0, OPA=187, OPB=187 | RES=0, COUT=0, OFLOW=0, G=0, L=0, E=0, ERR=0
CMD =5
59 | xnor normal | MODE=0, CMD=5, INP_VALID=11, CIN=0, OPA=170, OPB=204 | RES=153, COUT=0, OFLOW=0, G=0, L=0, E=0, ERR=0
CMD =6
60 | not opa | MODE=0, CMD=6, INP_VALID=01, CIN=0, OPA=170, OPB=10 | RES=85, COUT=0, OFLOW=0, G=0, L=0, E=0, ERR=0
CMD=7
61 | not opb | MODE=0, CMD=7, INP_VALID=10, CIN=0, OPA=10, OPB=204 | RES=51, COUT=0, OFLOW=0, G=0, L=0, E=0, ERR=0
CMD =8
62 | shift right by 1 opa | MODE=0, CMD=8, INP_VALID=01, CIN=0, OPA=170, OPB=10 | RES=85, COUT=0, OFLOW=0, G=0, L=0, E=0, ERR=0
CMD=9
63 | shift left by 1 opa | MODE=0, CMD=9, INP_VALID=01, CIN=0, OPA=85, OPB=10 | RES=170, COUT=0, OFLOW=0, G=0, L=0, E=0, ERR=0
CMD=10
64 | shift right by 1 opb | MODE=0, CMD=10, INP_VALID=10, CIN=0, OPA=10, OPB=204 | RES=102, COUT=0, OFLOW=0, G=0, L=0, E=0, ERR=0
CMD =11
65 | shift left by 1 opb | MODE=0, CMD=11, INP_VALID=10, CIN=0, OPA=10, OPB=51 | RES=102, COUT=0, OFLOW=0, G=0, L=0, E=0, ERR=0
CMD =12
66 | rot left amt 1 | MODE=0, CMD=12, INP_VALID=11, CIN=0, OPA=183, OPB=1 | RES=111, COUT=0, OFLOW=0, G=0, L=0, E=0, ERR=0
67 | rot left zero amt | MODE=0, CMD=12, INP_VALID=11, CIN=0, OPA=171, OPB=0 | RES=171, COUT=0, OFLOW=0, G=0, L=0, E=0, ERR=0
68 | rot left invalid opb | MODE=0, CMD=12, INP_VALID=11, CIN=0, OPA=183, OPB=112 | RES=0, COUT=0, OFLOW=0, G=0, L=0, E=0, ERR=1
CMD =13
69 | rot right amt by 3 | MODE=0, CMD=13, INP_VALID=11, CIN=0, OPA=171, OPB=3 | RES=117, COUT=0, OFLOW=0, G=0, L=0, E=0, ERR=0
70 | rot right zero amt | MODE=0, CMD=13, INP_VALID=11, CIN=0, OPA=171, OPB=0 | RES=171, COUT=0, OFLOW=0, G=0, L=0, E=0, ERR=0
71 | rot right invalid opb | MODE=0, CMD=13, INP_VALID=11, CIN=0, OPA=171, OPB=112 | RES=0, COUT=0, OFLOW=0, G=0, L=0, E=0, ERR=1
72 | input valid 00 arith | MODE=1, CMD=0, INP_VALID=00, CIN=0, OPA=5, OPB=3 | RES=0, COUT=0, OFLOW=0, G=0, L=0, E=0, ERR=1